## Calculator Menu
WHAT TYPE OF FENCE YOU NEED?
SEDIMENT RETENTION POND (SRP)
DECANTING EARTH BUND (DEB)
TO PLACE AN ORDER OR QUOTE
0800 60 60 20
sales@geofabrics.co.nz

## SRP Calculator
SEDIMENT RETENTION POND (SRP)
DESCRIPTION | QTY
Catchment (up to 50,000sqm per pond) | 60000 | m²
COMPONENTS LIST
Decant 100mm T bar Kit (2m) | 3 | ea*
Decant 100mm Flexible Coupling | 3 | ea
Y'Post 1.5 or 1.8 | 30 | ea | 21
Decant Pond extension (includes 1.8Y post + rope guide) | 6 | ea
Decant Danline PP Rope (220m/roll) | 1 | ea
Safety caps (20/bag) | 2 | bag/s | 1.5
ESC Green Soil Cover (3.95x50m) | 197.5 | sqm
Woven Weedmat (3.7x100m) | 370 | sqm
Ground Staples 230mm | 1 | box
Polythene tape (to cover extra holes) | 1 | roll
< RETURN TO MENU
TO PLACE AN ORDER OR QUOTE
0800 60 60 20
sales@geofabrics.co.nz
Note on C4: Insert your desired fence length here

## DEB Calculator
SEDIMENT RETENTION POND (SRP)
DESCRIPTION | QTY
Catchment (under 3,000sqm) | 0 | m²
COMPONENTS LIST
Decant 100mm T bar Kit (2m) | 0 | ea*
Decant 100mm Flexible Coupling | 0 | ea
Y'Post 1.5 or 1.8 | 0 | ea | 0
Decant Pond extension (includes 1.8Y post + rope guide) | 0 | ea
Decant PVC 150mm T'Junction | 0 | ea
Decant PVC 150-100mm Reducer | 0 | ea
Decant Danline PP Rope (220m/roll) | 1 | ea
Safety caps (20/bag) | 0 | bag/s | 0
ESC Green Soil Cover (3.95x50m) | 197.5 | sqm
Ground Staples 230mm | 1 | box
Polythene tape (to cover extra holes) | 1 | roll
< RETURN TO MENU
TO PLACE AN ORDER OR QUOTE
0800 60 60 20
sales@geofabrics.co.nz
Note on C4: Insert your desired fence length here