## Silt Fence Calculator Menu
#VALUE!
WHAT TYPE OF FENCE YOU NEED?
SILT FENCE (SF)
SUPER SILT FENCE (SF)
TO PLACE AN ORDER OR QUOTE
0800 60 60 20
sales@geofabrics.co.nz

## Silt Fence Calculator
#VALUE!
SILT FENCE (SF)
DESCRIPTION | QTY |  |  | COMMENT
Insert length of the fence to be built | 200 | m
COMPONENTS LIST
Silt fence fabric (50m roll) | 4 | roll/s | 4 | Use either option
Silt fence fabric (100m roll) | 2 | roll/s | 2
Steel Y Post - 1.5m | 110 | each | 101
Steel Y Post Safety Cap - 100 per bag | 2 | bag/s | 2
Silt fence Wire 2.5mm Soft (coils 25kg - 650m) | 1 | coil/s | 0.33333
Silt fence Wire Strainer | 4 | each | 4
Silt fence Pins - 100 per bag | 8 | bag/s | 8 | Use either option
Silt fence Clips - 100 per box | 8 | box/s | 8
OPTIONAL ACCESSORIES
Steel Y Post Driver | 1 | each
Post Puller Chain (1m Chain) | 1 | each
Wire Jenny Permanent 4 Arm with Spike | 1 | each
TO PLACE AN ORDER OR QUOTE
0800 60 60 20
sales@geofabrics.co.nz

## Super Silt Fence Calculator
#VALUE!
SUPER SILT FENCE (SF)
DESCRIPTION | QTY |  |  | COMMENT
Insert length of the fence to be built | 200 | m
COMPONENTS LIST
Super Silt Fence Fabric (50m roll) | 4 | roll/s | 4 | Use either option
Super Silt Fence Fabric (100m roll) | 2 | roll/s | 2
Super Silt Fence Mesh (50m roll) | 4 | roll/s | 4 | Use either option
Super Silt Fence Mesh (100m roll) | 2 | roll/s | 2
Steel Y Post - 1.8m | 70 | each | 67.6667
Steel Y Post Safety Cap - 100 per bag | 1 | bag/s | 1
Silt fence Wire 2.5mm Soft (coils 25kg - 650m) | 1 | coil/s | 0.33333
Silt fence Wire Strainer | 4 | each | 4
Silt fence Pins - 100 per bag | 8 | bag/s | 8 | Use either option
Silt fence Clips - 100 per box | 8 | box/s | 8
OPTIONAL ACCESSORIES
Steel Y Post Driver | 1 | each
Post Puller Chain (1m Chain) | 1 | each
Wire Jenny Permanent 4 Arm with Spike | 1 | each
TO PLACE AN ORDER OR QUOTE
0800 60 60 20
sales@geofabrics.co.nz
sales@geofabrics.co.nz